## remote3
Id | Designator | Package | Quantity | Designation | Supplier and ref
Semiconductors
1 | U302 | ESP32-WROOM | 1 | ESP32-WROOM 32D with PCB antenna | AliExpress
2 | U4 | ESP32-WROOM | 1 | ESP32-WROOM 32U with IPEX connector | AliExpress
3 | U1,U2,U3 | DIP-4_W7.62mm_SMDSocket_SmallPads | 3 | SFH1690AT
4 | U5 | SOIC-8_3.9x4.9mm_Pitch1.27mm | 1 | MC34063
5 | U6,U303 | SSOP-28_5.3x10.2mm_Pitch0.65mm | 2 | WM8731 | AliExpress
6 | U7,U9,U304,U306 | SOT-23-5 | 4 | tc1185-3.3V
7 | U8,U305 | SOT-23-5 | 2 | tc1185-1.8V
8 | U301 | SO-16-N | 1 | CH340G | AliExpress
9 | Q1 | PowerPAK_SO-8_Single | 1 | AO4407A
10 | Q2 | SOT-23_Handsoldering | 1 | BSS138
11 | D3 | LED_0805_HandSoldering | 1 | green
12 | D4 | LED_0805_HandSoldering | 1 | red
13 | D1,D301 | D_SOD-123 | 2 | 1N4148
14 | D2 | D_SMB_Handsoldering | 1 | 15V transil
15 | D7,D302 | D_SMB_Handsoldering | 2 | 5.1V transil
16 | D5,D401,D402,D403,D404 | D_SOD-123 | 5 | BAT85
Inductors
17 | L1,L3,L301,L302 | L_1206_HandSoldering | 4 | 10u
18 | L2 | L_12x12mm_h8mm | 1 | 100u
19 | T401,T402 | L_Toroid_Vertical_L10.0mm_W5.0mm_P5.08mm | 2 | FT-37-43
Capacitors
20 | C7,C18,C19,C20,C31,C32,C317,C318,C319,C330,C331,C332 | C_0805_HandSoldering | 12 | 470p
21 | C1,C303 | C_0805_HandSoldering | 2 | 10n
22 | C2,C6,C8,C10,C14,C15,C16,C17,C22,C23,C25,C26,C27,C304,C307,C309,C313,C314,C315,C316,C320,C321,C324,C325,C326,C401,C402,C333,C334,C403,C404 | C_0805_HandSoldering | 31 | 100n
23 | C3,C305 | CP_Tantalum_Case-A_EIA-3216-18_Hand | 2 | 1.5u
24 | C11,C12,C13,C21,C24,C28,C29,C30,C310,C311,C312,C322,C327,C328,C329 | CP_Tantalum_Case-A_EIA-3216-18_Hand | 15 | 10u
25 | C9,C308,C323 | CP_Tantalum_Case-B_EIA-3528-21_Hand | 3 | 100u
26 | C5 | CP_Elec_10x10 | 1 | 470u, 16V
27 | C4,C306 | CP_Elec_10x10 | 2 | 1500u, 6V
Resistors
28 | R14,R24 | R_0805_HandSoldering | 2 | 1
29 | R312 | R_0805_HandSoldering | 1 | 10
30 | R23 | R_0805_HandSoldering | 1 | 33
31 | R402,R403,R405,R406 | R_0805_HandSoldering | 4 | 100
32 | R2,R5,R9,R13,R15,R301,R304,R305 | R_0805_HandSoldering | 8 | 330
33 | R3 | R_0805_HandSoldering | 1 | 680
34 | R4 | R_0805_HandSoldering | 1 | 3.3k
35 | R1,R8,R20,R21,R307,R308,R309,R313 | R_0805_HandSoldering | 8 | 4.7k
36 | R6,R7,R10,R11,R17,R18,R302,R303,R306,R401,R404 | R_0805_HandSoldering | 11 | 10k
37 | R19 | R_0805_HandSoldering | 1 | 22k
38 | R12,R16 | R_0805_HandSoldering | 2 | 100k
39 | R22,R310,R311 | R_0805_HandSoldering | 3 | 51k
Other
40 | Y302 | Resonator_SMD-3pin_7.2x3.0mm | 1 | 12MHz | AliExpress
41 | T2,T1 | Transformer 13.5*13.4*9.1mm | 2 | 1:1, 600Ohm, 1.6H, | AliExpress
42 | push button | SW_SPST_EVPBF | 2 | reset
43 | F2,F301 | R_1206_HandSoldering | 2 | 0.35A
44 | F1 | R_1812_HandSoldering | 1 | 2.6A
Connectors
45 | USB_B_mini | USB mini_B THT, angled | 1 | JST: UB-M5BR-DM14-4D
46 | sound | PJ320E_3.5mm_Jack | 1 | salvage
47 | in,out | TerminalBlock_bornier-2_P5.08mm | 2
48 | in | TerminalBlock_bornier-2_P5.08mm | 1
49 | diverse | Pin_Header_Straight_1x10_Pitch2.54mm | 5 | breakable
Off board
50 | potentiometer | 6mm shaft, hole mount, 10k linear | 1 | plus dito knob
51 | rotary encoder | 6mm shaft, incl. push switch | 1 | plus dito knob | AliExpress
52 | loadspeaker | Miniature: 30mm diam., 32 Ohm | 1 |  | AliExpress
53 | OLED display | 0,96” diagonal, 128*64 pixels, white/blue, IC2 interface | 1 |  | AliExpress
54 | toggle switch | 6mm shaft, hole mount, SPST | 1
55 | leds | 5mm led, common anode | 1 | bicolor led (red/green)
56 | diverse | Pin_Header_Female Straight_1x10_Pitch2.54mm | 5